## PCB_Project_Dangrangto
Comment | Description | Designator | Footprint | Quantity | Link mua hang | Note
100nF_0603_1% | Capacitor, Ceramic, 50V | C1, C4, C12, C17, C21, C22, C23, C25, C30, C31, C32, C33, C36, C37, C38, C39, C42, C43, C44, C45, C48, C49 | tu 0603 | 22 | Link |  | ok mua 30 con
47uF_1206_1% | Capacitor, Ceramic, 50V | C2, C3 | tu 1206 | 2 | Link |  | ok
4.7uF_1206_1% | Capacitor, Ceramic, 50V | C5, C6 | tu 1206 | 2 | Link |  | ok
0.01uF_0603_1% | Capacitor, Ceramic, 50V, CAP SMD 0603 | C7, C10 | tu 0603 | 2 | Link |  | ok
47pF_0603_1% | Capacitor, Ceramic, 50V | C9 | tu 0603 | 1 | Link |  | ok
10uF/10V | CAP, SMD, TAN | C11, C13 | C_TN_3216 | 1 | Link |  | ok 2 con
1uF_0603_1% | Capacitor, Ceramic, 50V | C14, C15, C20, C24 | tu 0603 | 4 | Link |  | ok
22nF_0603_1% | Capacitor, Ceramic, 50V | C16 | tu 0603 | 1 | Link |  | ok
22uF_0603_1% | Capacitor, Ceramic, 50V | C18 | tu 0603 | 1 | Link |  | ok
10uF_0603_1% | Capacitor, Ceramic, 50V | C19 | tu 0603 | 1 | Link |  | ok
1nF_0603_1% | Capacitor, Ceramic, 50V | C34, C35, C40, C41, C46, C47, C8 | tu 0603 | 6 | Link |  | ok
SS34_SMB | DIODE, SCHOTTKY, 20V, 3A | D1 | D_SMB | 1 | Link |  | ok
SS54_SMA | DIODE, SCHOTTKY, 40V, 3A | D2 | D_SMA | 1 | Link |  | ok
1N5819_DO213 | DIODE, SCHOTTKY, 40V, 1A | D3, D5 | D_SOD123W | 2 | Link |  | ok
TPUSBLC6-2SC6 | ESD ROHS SOT23-6 DIODES | D4, D6 | SOT-23-6_L2.9-W1.6-P0.95-LS2.8-BR | 2 | Link |  | ok
1N4007 | DIODE, GENERAL PURPOSE, 1000V/1A | D7, D8, D9, D10, D11, D12 | D_SMA | 6 | Link |  | ok
TSAL6200 | LED, THD, 3MM, GREEN | D13 | LED3MM | 1 | Link |  | ok 2 con
LED603RED | LED, SMD, 0603, RED | D14 | LED0603RED | 1 | Link
LED805RED | LED, SMD, 0805, RED | D15 | LED0805RED | 1 | Link
FB805 | FERRITE_Bead, 0805, 2A, 50mOhm, 220@100MHz | FB1, FB2 | L0805 | 2 | Link |  | ok
DC_POWER_JACK | CONN, PWR JACK DC, PLUG DIAM 2.0MM RA THD | J1 | JAC_PWR2 | 1 | Link |  | ok
TYPE-C 16PIN 2MD(073) | 5A 1 Surface Mount 16 Female -25℃~+85℃ Type-C SMD USB Connectors ROHS | J2, J3 | USB-C-SMD_TYPE-C16PIN | 2 | Link |  | ok 2 cái
HDRF4 | CONN, HEADER, Female, pitch: 2.54mm, 4POS | J4 | HDR_F_1X4 | 1 | hàng rào cái hoặc đực
CONN_TB4 | CONN, TERMINAL BLOCK, 5.08mm pitch | J5 | TBB_4 | 1 | Link |  | ok 1 cái
CONN_TB3 | CONN, TERMINAL BLOCK, 5.08mm pitch | J6, J9 | TBB_3 | 2 | Link
SMA | CONN, RF, SMA, Right Angle | J7 | SMA_RA | 1 | khỏi hàn
CONN_TB9 | CONN, TERMINAL BLOCK, 5.08mm pitch | J8 | TBB_9 | 1 | 3 cái CONN_TB9 nối lại |  | ok 5 cái
HDRM1 | CONN, HEADER, Male, pitch: 2.54mm, 1POS | J10, J12 | HDR_M_1 | 2 | hàng rào cái hoặc đực
HDR2M_2X2 | CONN, HEADER, Male, pitch: 2mm, 4POS | J11 | HDR2_M_2X2 | 1 | hàng rào cái hoặc đực đôi
HDRM3 | CONN, HEADER, Male, pitch: 2.54mm, 3POS | J13, J14 | HDR_M_1X3 | 2 | hàng rào cái hoặc đực
6.8uH_CD104 | INDUCTOR, POWER, SMD | L1 | L_10 | 1 | Link |  | ok
Buzzer | Magnetic Transducer Buzzer | LS1 | Buzzer | 1 | Link |  | ok
SS8050 | BJT, NPN, 25v, 1.5A, SMD, SOT23 | Q1, Q2 | SOT23_3 | 2 | Link |  | ok
ULN2003_SOP16 | Darlington, 7-CH, 50V, 0.5A | Q3 | SO_16_W | 1 | Link |  | ok
S9013 | BJT, NPN, 25v, 1.5A, SMD, SOT23 | Q4 | SOT23_3 | 1 | Link | shop ở Hà Nội, có thể tìm kiếm shop khác trên shoppe
0R_0603_1% | RES SMD 0603 | R1, R8, R9, R10, R11, R14, R15, R18, R19, R20, R24, R28, R29, R32, R33, R34, R35, R36, R37, R38, R55, R56, R57, R58, R59, R60, R61 | tro smd 0603 | 27 | Link |  | ok 50 con
6K8_0603_1% | RES SMD 0603 | R2 | tro smd 0603 | 1 | Link |  | ok
10K_0603_1% | RES SMD 0603 | R3, R7, R21, R22, R54, R67 | tro smd 0603 | 6 | Link |  | ok
1K_0603_1% | RES SMD 0603 | R4, R23, R25, R26, R27, R39, R40, R41, R44, R45, R48, R49, R52, R53, R62, R65 | tro smd 0603 | 16 | Link |  | ok
29.4K_0805_1% | Dán | R5 | tro smd 0805 | 1 | Link |  | not ok
1K3_0603_1% | RES SMD 0603 | R6 | tro smd 0603 | 1 | Link |  | not ok
5K1_0603_1% | RESISTOR, SMD | R12, R13, R30, R31 | R0603 | 4 | Link |  | not ok
22.1K_0603_1% | RES SMD 0603 | R16 | tro smd 0603 | 1 |  |  | not ok
47.5K_0603_1% | RES SMD 0603 | R17 | tro smd 0603 | 1 |  |  | not ok
2K_0603_1% | RES SMD 0603 | R42, R43, R46, R47, R50, R51 | tro smd 0603 | 6 | Link |  | ok
22K_0603_1% | RES SMD 0603 | R63 | tro smd 0603 | 1 | Link |  | ok
11_0603_1% | RES SMD 0603 | R64 | tro smd 0603 | 1 | Link |  | ok
4K7_0603_1% | RES SMD 0603 | R66 | tro smd 0603 | 1 | Link |  | ok
Relay 5V/10A | Relay SPDT,10A - 12VDC 5 Pin | RL1, RL2, RL3, RL4, RL5, RL6 | RL_10A_5V | 6 | Link |  | ok
RS485_VISION2 |  | RS1 | RS485 - Version2 | 1 | Link |  | ok
PUSHBUTTON | SWITCH, PUSH BUTTON, TACTILE, THD, SPST, RIGHT | SW1, SW2, SW3 | SWPBT_SPST_R_6X6X10 | 3 | Link |  | ok
TPS54331DR_8SOIC | IC REG BUCK ADJ 3A 8SOIC | U1 | SOIC-8N | 1 | Link |  | ok
LM1117IMP-3.3/NOPB | REG, Linear, LDO1V, 0.8A, SOT-223 | U2 | SOT223_4 | 1 | Link |  | ok
RT9193 | REG, Linear, LDO, SOT-23-5 | U3 | SOT23_5 | 1 | Link |  | ok
ESP32-S3-WROOM-1-N8R8 | Bluetooth, WiFi 802.11b/g/n, Bluetooth v5.0 Transceiver Module 2.4GHz PCB Trace Surface Mount | U4 | XCVR_ESP32S3WROOM1N8R8 | 1
ACS712_8SOIC | IC, CURRENT SENSOR, HALL EFFECT | U5, U6, U7, U8, U9, U10 | SO_8 | 6 | tự lựa chọn con dòng mong muốn
TXS0108E | Level Translator, Octal | U11 | SOG65_20 | 1 | Link | mua module về tháo lấy ic | ok
IR_Receiver_1838 | 1A Regulator | U12 | IR_1838 | 1 | Link |  | ok
CP2102_QFN28 | USB-UART BRIDGE | US1 | QFN50_28T | 1 | Link |  | ok